## PRODUCT LINE
Qnap Продуктова Линия Октомври 2010 - Сторидж

## Prices NAS
Product Code | Description Забележка: за пълна техническа спецификация ползвайте съответната "Comparison Chart" папка от този файл или препратката към сайта на производителя, като кликнете на продуктовия код в най-лявата колона. | St. Reseler Price (Euro) | MSRP (EURO) | MSRP (incl. VAT) BGN
Network Media Player for Home Cinema - Мрежови Мултимедиен Плеър
NMP-1000 | Qnap NMP-1000 - network multimedia player for Cinema-grade home theater CPU-Sigma Designs SMP8635; 256MB DDR RAM, 64MB flash; 1 x 3.5" SATA I/II HDD (up to 2TB); 1 x Gigabit RJ-45; VFD Display; 2 x USB 2.0 host (for storage expansion); 1 x USB 2.0 device (to PC, NMP works as a mass storage device); 1 x eSATA; HDMI v1.3a, component (Y, Pb, Pr), composite video, S-Video, analog stereo out, S/PDIF optical and coaxial SMP8635 SoC hardware-based decoder, up to 1080P Full HD resolution playback; Dolby TrueHD; DTS HD digital surround sound support; digital music formats: FLAC, PCM, WMA, AC3, DTS, and WAV; Dolby TrueHD and DTS HD support; Media formats: MKV(H.264), M2TS(Bluray); AVI; ISO, VOB, and IFO; a range subtitle formats are supported; explore YouTube and Flickr videos and play directly on TV; Wireless Ready (Optional) - For HD video playback from the network, it is recommended to use wired connection; Backup utility; FTP; Web File Manager; DDNS support; PC-less BitTorrent P2P download; High performance file transfer through eSATA or USB | 232.32 | 255.552 | 599.77
NEW NMP-1000P | Qnap NMP-1000p -nextgen network multimedia player for Cinema-grade home theater CPU-Sigma Designs SMP8643; 512MB DDR RAM, 256MB flash; 1 x 3.5" SATA I/II HDD (up to 2TB); 1 x Gigabit RJ-45; VFD Display; 2 x USB 2.0 host (for storage expansion); 1 x USB 2.0 device (to PC, NMP works as a mass storage device); 2 x eSATA; HDMI v1.3a, component (Y, Pb, Pr), composite video, S-Video, analog stereo out, S/PDIF optical and coaxial QNAP NMP-1000P network multimedia player, delivering stunning pictures and ultra realistic multi-channel surround sound, is the new generation of digital home entertainment especially designed for audio and video enthusiasts. NMP-1000P not only features high performance stereo DAC and automatic media management but also plays and shares HD videos, photos, and high-quality music on the internal hard disk. NMP-1000P also supports network playback of the digital contents from the PCs or NAS on your home network. The player can be seamlessly integrated with TV and stereo system for playing your digital collections at home. NMP-1000P supports various file formats including high-definition quality videos with commercial-like menu navigation and next generation HD audio surround sound. It is capable of high-speed data transfer to your PC via USB or eSATA connection. The player is small and lightweight, yet powerful to deliver smooth and crisp playback of 1080p video and high-definition audio and bring the excitement of home theater. | 278.3 | 306.13 | 688.54
Home & SOHO NAS Products - Мрежови сториджи
TS-110 | NEW QNAP ТС-110 1-Bay All-In-One Turbo NAS server with iSCSI CPU Marvell 6281 800MHz, 256MB DDRII RAM, Flash 16MB,1 x 3.5" SATA I/II HDD, up to 2TB, 1 x Gigabit RJ-45 Ethernet port, 3 x USB 2.0 port (Front: 1; Back: 2, Support USB printer, pen drive, USB hub, and USB UPS); Linux-embedded OS; Support 2 IP cameras; External Power Adapter, 36W, 100-240V, white | 115.12 | 126.63 | 284.8
NEW TS-119P+ | QNAP ТС-119P+ 1-Bay All-In-One NAS server with iSCSI CPU Marvell 6282 1.6GHz, 512MB DDRII RAM, Flash 16MB,1 x 3.5" SATA I/II HDD, up to 2TB, 1 x Gigabit RJ-45 Ethernet port, 3 x USB 2.0 port (Front: 1; Back: 2, Support USB printer, pen drive, USB hub, and USB UPS); Linux-embedded OS; Support 2 IP cameras | 197.24 | 217.07 | 488.24
TS-210 | New Qnap TS-210 2-Bay Turbo NAS with iSCSI CPU Marvell 6281 800MHz; 256MB DDRII RAM, 16MB flash; HDD Capacity: 2 x 3.5" SATA I/II HDD, up to 4 TB (the standard system is shipped without HDD) / 1 x Gigabit RJ-45 Ethernet port / LED Indicators: USB, status, HDD1, HDD2, LAN, power / 3 x USB 2.0 (front:1; back:2), supports USB printer, USB disk, digital camera, pen drive, USB hub, and USB UPS etc. / One touch copy button, Power button, Reset button / Dimensions: 165.5(H) x 85(W) x 218.4(D) mm / 0.91 kg/ K-Lock security slot | 168.25 | 185.07 | 416.25
TS-219P | QNAP TS-219P 2-Bay Hot-Swappable NAS with iSCSI CPU Marvell 6281 1.2GHz, 512MB DDRII RAM, Flash 16MB, 2 x 2,5" or 3.5" SATA I/II HDD,2 x hot-swappable and lockable trays, up to 4TB, 1 x Gigabit RJ-45 Ethernet port, 2 x eSATA, 3 x USB 2.0 port (Front: 1; Back: 2) | 274.51 | 302 | 679.15
SMB & Corporate NAS Products - Мрежови сториджи
NEW TS-239 Pro II + | TS-239 Pro II + Turbo NAS 2-Bay Hot-swappable Turbo NAS with iSCSI JBOD, RAID 0/ 1 compatible with VMware® Intel® Atom™ 1.8GHz(Single-Core),1GB DDRII RAM,512MB DOM,2 x Hot-swappable and lockable HDD(2.5/ 3.5" SATA),(the standard system is shipped without HDD),2 x Gigabit RJ-45,5 x USB 2.0 port (Front: 1; Back: 4)Support USB printer, pen drive, USB hub, and USB UPS etc.,2 x eSATA,LED IndicatorsStatus, LAN, USB, eSATA, Power, HDD 1, HDD 2,System: Power button, USB One-Touch-Backup Button, Reset button,Power Consumption (W)Sleep mode: 15W In Operation: 22W,Input: 100-240V AC, 50/60Hz, Output: 60W,Reserved VGA interface for maintenance | 383.3 | 421.62 | 948.31
NEW TS-259 Pro + | TS-259 Pro + Turbo NAS 2-Bay Hot-swappable Turbo NAS with iSCSI JBOD, RAID 0/ 1 compatible with VMware® Intel® Atom™ D525 1.80GHz(Dual-Core),1GB DDRII RAM,512MB DOM,2 x Hot-swappable and lockable HDD(2.5/ 3.5" SATA),(the standard system is shipped without HDD),2 x Gigabit RJ-45,5 x USB 2.0 port (Front: 1; Back: 4)Support USB printer, pen drive, USB hub, and USB UPS etc.,2 x eSATA,LED IndicatorsStatus, LAN, USB, eSATA, Power, HDD 1, HDD 2,System: Power button, USB One-Touch-Backup Button, Reset button,Power Consumption (W)Sleep mode: 15W In Operation: 22W,Input: 100-240V AC, 50/60Hz, Output: 60W,Reserved VGA interface for maintenance | 468.05 | 514.86 | 1158
SS-439 Pro | QNAP SS-439 Pro (Само 2,5" HDD) - 4 Bay Hot-swappable NAS with iSCSI: Intel Atom 1.6 GHz; 1GB DDRII RAM; Flash Memory 128MB DOM; 4 x 2.5" SATA I/II HDD, ( the standard system is shipped without HDD), 4 x hot-swappable and lockable HDD tray, 2 x Gigabit RJ-45 Ethernet ports, 2 x eSATA port (Back), LED Indicators (HDD1, HDD2, HDD3, HDD4, LAN), 3 x USB 2.0 port (Front: 1; Back: 2), Supports USB printer, disk, pen drive, USB hub | 379 | 4417.45 | 938.92
TS-410 | New Qnap TS-410 4-Bay hot-swappable Turbo NAS with iSCSI CPU Marvell 6281 800MHz; 256MB DDRII RAM, 16MB Flash / HDD Capacity 4 x 2.5" or 4 x 3.5” SATA I/II HDD (the standard package is shipped without HDD)/ HDD Tray 4 x hot-swappable and lockable tray / 2 x Gigabit RJ-45 Ethernet port / LED Indicators: Status, LAN, USB, eSATA, HDD 1-4 / 4 x USB 2.0 (Front: 1; Back: 3) / 2 x eSATA port (Back) / Buttons: power, one touch copy, reset / Dimensions: 177(H) x 180(W) x 235(D) mm / 3kg / support for 2 IP cameras | 269.45 | 296.39 | 666.63
TS-410U Rackmount | New Qnap TS-410 4-Bay Rackmount hot-swappable Turbo NAS with iSCSI CPU Marvell 6281 800MHz; 512MB DDRII RAM, 16MB Flash / HDD Capacity 4 x 2.5" or 4 x 3.5” SATA I/II HDD (the standard package is shipped without HDD)/ HDD Tray 4 x hot-swappable and lockable tray / 2 x Gigabit RJ-45 Ethernet port / LED Indicators: USB, Status, HDD 1, HDD 2, HDD 3, HDD 4, LAN / 4 x USB 2.0 (Front: 1; Back: 3) / 2 x eSATA port (Back) / Buttons: power, one touch copy, reset / Dimensions: 44(H) x 439(W) x 483(D) mm / 3kg / support for 2 IP cameras | 437.69 | 481.46 | 1082.88
NEW TS-419P+ | New Qnap TS-419P+ 4-Bay hot-swappable Turbo NAS with iSCSI CPU Marvell 6282 1.6GHz, 512MB DDRIII RAM, 16MB Flash / HDD Capacity 4 x 2.5" or 4 x 3.5” SATA I/II HDD (the standard package is shipped without HDD) / HDD Tray 4 x hot-swappable and lockable tray / 2 x Gigabit RJ-45 Ethernet port / LED Indicators: Status, LAN, USB, eSATA, HDD 1-4 / 4 x USB 2.0 (Front: 1; Back: 3) / 2 x eSATA port / Buttons: Power, one touch copy, reset / Mono-LCD display with backlight and buttons for system status check / Dimensions: 177(H) x 180(W) x 235(D) mm / 3kg / supports 2 IP cameras / K-Lock | 409.86 | 450.85 | 1014.03
NEW TS-419U+ | New TS-419U Turbo NAS (RACK) 4-Bay Hot-swappable RAID 0/ 1/ 5 / 6/ 5 + Hot Spare/ JBOD CPU Marvell 1.6GHz; 512MB DDRIII RAM, 16MB flash / HDD Capacity: 4 x 3.5" or 2.5” SATA HDD(the standard package is shipped without HDD) / HDD Tray: 4 x hot-swappable and lockable tray / 2 x Gigabit RJ-45 Ethernet port / LED Indicators: USB, Status, HDD 1, HDD 2, HDD 3, HDD 4, LAN / 4 x USB 2.0 (front: 1; back: 3) / 2 x eSATA ports / Buttons: Power, reset, one touch copy / Rackmount (Rack rails included) / Dimensions: 44(H) x 439(W) x 483(D) mm / 6.7 kg / 3 x cooling fan (4 cm, 12V DC) | 575.58 | 633.13 | 1424.02
TS-439 Pro II + | QNAP TS-439 Pro II + Turbo 4-Bay Hot-swappable RAID 0/ 1/ 5 / 6/ JBOD NAS with iSCSI Intel® Atom™ Processor 1.8GHz (Single-Core),1GB DDRII RAM,512MB DOM,4 x Hot-swappable and lockable 2.5/ 3.5" SATA HDD,The system is shipped without HDD,2 x Gigabit RJ-45,LED Indicators Status, LAN, USB, eSATA, Power, HDD 1, HDD 2, HDD 3, HDD 4,5 x USB 2.0 port (Front: 1; Back: 4)Support USB printer, pen drive, USB hub, and USB UPS etc.,2 x eSATA, Tower,Sleep mode: 19W,In Operation: 33W,LCD panel Mono-LCD display with backlight Enter button, Select button for configuration,Reserved VGA interface for maintenance,1 x quiet cooling fan (9 cm, 12V DC) | 536.36 | 590 | 1327
NEW TS-459 Pro+ | TS-459 Pro + Turbo NAS 4-Bay Hot-swappable RAID 0/ 1/ 5 / 6/ JBOD NAS with iSCSI Intel Atom D525 1.80 GHz (Dual-Core), 1GB DDRII RAM,512MB DOM,4 x Hot-swappable and lockable 2.5/ 3.5" SATA HDD,The system is shipped without HDD.2 x Gigabit RJ-45 Ethernet port,LED Indicators Status, LAN, USB, eSATA, Power, HDD 1, HDD 2, HDD 3, HDD 4,5 x USB 2.0 port (Front: 1; Back: 4)Support USB printer, pen drive, USB hub, and USB UPS etc.,2 x eSATA port,Buttons System: Power button, USB One-Touch-Backup Button, Reset button,Mono-LCD display with backlight,Reserved VGA interface for maintenance,1 x quiet cooling fan (9 cm, 12V DC) | 673 | 740.28 | 1665.01
NEW TS-459U-SP+ | TS-459U-SP+ Turbo NAS:CPU Intel® Atom™ 1,8 Dual-core Processor, DRAM 1GB DDRII RAM, Flash Memory 512MB DOM, HDD 2.5/ 3.5" SATA I/II HDD x4, HDD Tray 4 x Hot-swappable and lockable tray, LAN Port 2 x, Gigabit RJ-45 Ethernet port, LED Indicators Status, LAN, USB, HDD 1, HDD 2, HDD 3, HDD 4, USB 5 x USB 2.0 port (Front: 1; Back: 4), Support USB printer, pen drive, USB hub, and, USB UPS etc. eSATA 2 x eSATA port (Back), Buttons System: Power button, USB, One-Touch-Backup Button, Reset button, Alarm Buzzer System warning, Form Factor 1U rackmount, Dimensions 44(H) x 439(W) x 499(D) mm, 1.73(H) x 16.97(W) x 19.65(D) inch, Weight Net weight: 7.63 kg/ 16.82lbs, Gross weight: 12.1 kg/ 26.68 lb, Power Consumption, (W) Sleep mode: 40W, In Operation: 62W, Power-off (in WOL mode): 3W, (with 4 x 500GB HDD installed), Temperature 0~40˚C, Humidity 0~95% R.H.Power Supply Input: 100-240 Vac~, 50-60Hz, 2A, Output: 150W, VGA Reserved VGA interface for maintenance, Fan 3 x cooling fan (4 cm, 12V DC; internal ) | 808.35 | 889.17 | 1999.89
TS-459U-RP+ | TS-459U-RP+ Turbo NASCPU: Intel® Atom™ 1,8 Dual-core Processor, DRAM 1GB DDRII RAM, Flash Memory 512MB DOM, HDD 2.5/ 3.5" SATA I/II HDD x4, HDD Tray 4 x Hot-swappable and lockable tray, LAN Port 2 x, Gigabit RJ-45 Ethernet port, LED Indicators Status, LAN, USB, HDD 1, HDD 2, HDD 3, HDD 4, USB 5 x USB 2.0 port (Front: 1; Back: 4), Support USB printer, pen drive, USB hub, and, USB UPS etc. eSATA 2 x eSATA port (Back), Buttons System: Power button, USB, One-Touch-Backup Button, Reset button, Alarm Buzzer System warning, Form Factor 1U rackmount, The TS-459U-RP is equipped with two power supply units , Dimensions 44(H) x 439(W) x 499(D) mm, 1.73(H) x 16.97(W) x 19.65(D) inch, Weight Net weight: 7.63 kg/ 16.82lbs, Gross weight: 12.1 kg/ 26.68 lb, Power Consumption, (W) Sleep mode: 40W, In Operation: 62W, Power-off (in WOL mode): 3W, (with 4 x 500GB HDD installed), Temperature 0~40˚C, Humidity 0~95% R.H.Power Supply Input: 100-240 Vac~, 50-60Hz, 2A, Output: 150W, VGA Reserved VGA interface for maintenance, Fan 3 x cooling fan (4 cm, 12V DC; internal ) | 976 | 1074.24 | 2416.14
NEW TS-559Pro+ | TS-559 Pro+ Turbo NAS: CPU Intel Atom D5251.8GHz Dual-core Processor, DRAM 1GB RAM,Flash Memory 512MB DOM, HDD 2.5/ 3.5" SATA x5, HDD Tray 5 x Hot-swappable and lockable tray, LAN Port 2 x Gigabit RJ-45 Ethernet port, LED Indicators, Status, LAN, USB, eSATA, Power, HDD 1, HDD 2, HDD 3, HDD 4, HDD 5, USB 5 x USB 2.0 port (Front: 1; Back: 4), Support USB printer, pen drive, USB hub, and USB UPS etc.eSATA 2 x eSATA port (Back) Buttons System: Power button, USB One-Touch-Backup Button, Reset button, LCD panel Mono-LCD display with backlight, Enter button, Select button for configuration, Alarm Buzzer System warning, Form Factor Tower, Dimensions 185 (H) x 210.6 (W) x 235.4 (D) mm, 7.28 (H) x 8.29 (W) x 9.27 (D) inch, Weight Net weight: 5.1 kg (11.24 lbs), Gross weight: 6.5 kg (14.33 lbs), Sound Level (dB) w/o HDD installed: 34.3 dB, Stand by: 34.3 dB, In operation: 35.0 dB, (with 5 x 500GB HDD installed), Power Consumption (W) Sleep mode: 22W, In Operation: 44W, ,Power-off (in WOL mode): 1W(with 500GB HDD installed), Temperature 0~40˚C, Humidity 0~95% R.H.Power Supply Input: 100-240V AC, 50/60Hz, Output: 250W, Secure Design K-lock security slot for theft prevention, VGA Reserved VGA interface for maintenance, Fan 1 x quiet cooling fan (12 cm, 12V DC) | 793 | 872.47 | 1962.33
NEW TS-659Pro+ | TS-659 Pro+ Turbo NAS: CPU Intel Atom D525 1.8GHz Dual-core Processor, DRAM 1GB RAM, Flash Memory 512MB DOM, HDD 2.5/ 3.5" SATA x6, HDD Tray 6 x Hot-swappable and lockable tray LAN Port 2 x Gigabit RJ-45 Ethernet port, LED Indicators Status, LAN, USB, eSATA, Power, HDD 1, HDD 2, HDD 3, HDD 4, HDD 5, HDD 6, USB 5 x USB 2.0 port (Front: 1; Back: 4),Support USB printer, pen drive, USB hub, and USB UPS etc.eSATA 2 x eSATA port (Back),Buttons System: Power button, USB One-Touch-Backup Button, Reset button, LCD panel Mono-LCD display with backlight, Enter button, Select button for configuration, Alarm Buzzer System warning, Form Factor Tower, Dimensions 175 (H) x 257 (W) x 235 (D) mm, 6.89 (H) x 10.12 (W) x 9.25 (D) inch, Weight Net weight: 5.2 kg (11.46 lbs, Gross weight: 6.5 kg (14.33 lbs),Sound Level (dB) w/o HDD installed: 35.7 dB, Stand by: 35.2 dB, In operation: 40.8 dB(with 6 x 500GB HDD installed),Power Consumption(W) Sleep mode: 22W, In Operation: 43W, Power-off (in WOL mode): 1W(with 6 x 500GB HDD installed), Temperature 0~40˚C, Humidity 0~95% R.H.Power Supply Input: 100-240V AC, 50/60Hz, Output: 250W,K-lock security slot for theft prevention,VGA Reserved VGA interface for maintenance, Fan 2 x quiet cooling fan (9 cm, 12V DC) | 917.13 | 1008.84 | 2269.05
SS-839Pro | QNAP SS-839 Pro (Only 2,5" HDD) - 8 Bay Hot-swappable NAS with iSCSI: CPU Intel Atom 1.6GHz, 1GB DDRII RAM, 128MB flash (DOM) / HDD Capacity: 8 x 2.5" SATA I/II HDD (the standard package is shipped without HDD) / HDD Tray: 8 x hot-swappable and lockable tray / 2 x Gigabit RJ-45 Ethernet port / LED Indicators: USB, Status LAN, 2 x Power Indicators / 5 x USB 2.0 (front: ; back: ) / Buttons:Mono LCD display. Power, reset, one touch copy, mute power alarm button / Rackmount – 1U / 177(H) x 180(W) x 235(D) mm / 3.92 kg / Power Supplies: ATX 150W x 2 / 4 x cooling fan (4 cm, 12V DC; | 688.16 | 756.98 | 1702.57
TS-809Pro | QNAP TS-809 Pro Turbo 8-bay NAS with iSCSI CPU Intel Processor Core 2 Duo (E7400) 2.4 GHz; 2GB DDRII RAM; Flash Memory 128MB DOM; 8 x 3.5" SATA I/II HDD (the standard package is shipped without HDD); 8 x Hot-swappable and lockable HDD trays; 2 x Gigabit RJ-45 Ethernet ports; 1 x RS-232; RGB (Reserved for maintenance); LED Indicators - Status, LAN, USB, HDD 1, HDD 2, HDD 3, HDD 4, HDD 5, HDD 6, HDD 7, HDD8, USB, LAN; 5 x USB 2.0 port (front: 1; back: 4 - Supports USB printer, pen drive, USB hub, and USB UPS etc.); Buttons System: Power button, USB One-Touch-Backup button, reset button; Mono-LCD display with backlight and buttons for configuration; | 1265.88 | 1392.468 | 3268.07
NEW TS-859Pro+ | TS-859 Pro+ Turbo 8-bay NAS with iSCSI Intel® Atom™ Processor 1.8GHz (Dual-Core),1GB DDRII RAM,512MB DOM,8 x Hot-swappable and lockable 2.5/ 3.5" SATA HDD,The system is shipped without HDD.2 x Gigabit RJ-45 Ethernet port,Status, LAN, USB, eSATA, Power, HDD 1, HDD 2, HDD 3, HDD 4, HDD 5, HDD 6, HDD 7, HDD 8,5 x USB 2.0 port (Front: 1; Back: 4),Support USB printer, pen drive, USB hub, and USB UPS etc.,2 x eSATA port (Back),Buttons System: Power button, USB One-Touch-Backup Button, Reset button,Mono-LCD display with backlight,Power Consumption (W)Sleep mode: 30W,In Operation: 59W,Reserved VGA interface for maintenance,2 x quiet cooling fan (12 cm, 12V DC) | 1062.6 | 1168.86 | 2628.96
TS-809URP | QNAP TS-809 Pro Turbo 8-bay NAS with iSCSI - Rackmountable 2U, Redundand PCU x2 CPU Intel Processor Core 2 Duo (E7400) 2.8 GHz; 2GB DDRII RAM; Flash Memory 128MB DOM; 8 x 3.5" SATA I/II HDD (the standard package is shipped without HDD); 8 x Hot-swappable and lockable HDD trays; 2 x Gigabit RJ-45 Ethernet ports; 1 x RS-232; RGB (Reserved for maintenance); LED Indicators - Status, LAN, USB, HDD 1, HDD 2, HDD 3, HDD 4, HDD 5, HDD 6, HDD 7, HDD8, USB, LAN; 5 x USB 2.0 port (front: 1; back: 4 - Supports USB printer, pen drive, USB hub, and USB UPS etc.); Buttons System: Power button, USB One-Touch-Backup button, reset button; Mono-LCD display with backlight and buttons for configuration; 88.9(H) x 482.6(W) x 531.5(D) mm; Redundand PSU x2 | 1624.26 | 1786.69 | 4018.56
NEW TS-859URP+ | TS-859 Pro + Turbo 8-bay NAS with iSCSI Rackmountable 2U, Redundand PCU x2 Intel® Atom™ Processor 1.8GHz (Dual-Core),1GB DDRII RAM,512MB DOM,8 x Hot-swappable and lockable 2.5/ 3.5" SATA HDD,The system is shipped without HDD.2 x Gigabit RJ-45 Ethernet port,Status, LAN, USB, eSATA, Power, HDD 1, HDD 2, HDD 3, HDD 4, HDD 5, HDD 6, HDD 7, HDD 8,5 x USB 2.0 port (Front: 1; Back: 4),Support USB printer, pen drive, USB hub, and USB UPS etc.,2 x eSATA port (Back),Buttons System: Power button, USB One-Touch-Backup Button, Reset button,Mono-LCD display with backlight,Power Consumption (W)Sleep mode: 30W,In Operation: 59W,Reserved VGA interface for maintenance,2 x quiet cooling fan (12 cm, 12V DC) | 1386.44 | 1525.84 | 3430.17
ЗАБЕЛЕЖКИ: | * Срок на доставка на продукти, които не са на склад - 30-40 дни след поръчка и авансово плащане.
* Genesys Distribution си запазва правото за смяна на цените, без предварително известие
* Срок на доставка на продукти, които не са на склад - 30-40 дни след поръчка и авансово плащане.
* Genesys Distributio си запазва правото за смяна на цените, без предварително известие
Note on A2: Кликни върху продуктовия код за препратка към детайлнна спецификация на страницата на производителя
GENESYS Distribution http://www.gedis.bg; sales@gedis.bg тел.:(+359 2) 9783055, 979 04 45, 978 73 68 ; тел./факс: (+359 2) 9784868 1592 София, общ. “Искър”, бул. “кап. Димитър Списаревски” №3, ет. 2, офис 206

## Surveillance
QNAP Surveillance Product Price Book Oct. 2010
Segment | Photo | Model Name | Target Market | St. Reseler Price(Euro) | MSRP (Euro) |  | Channels | OS | CMS inside the flash of NVR | Video Search by Intelligent Video Analytics (IVA) | VGA output for Local display | CPU | HDD No. | HDD Type | The Largest Recording Capacity | RAID | Chassis | HDD Hot Swap | LCD panel | Lan | Power Supply | Color Box Shipping Weight | Per Carton | Remark
|  | NVR-104V/P | Home/ SOHO | 435.6 | 479.16 | 937.1555 | 4-CH | Embedded Linux | Yes, highly expandable for monitoring up to 120 channels from multiple QNAP NVR servers | Yes, by motion detection, foreign object, missing object, out of focus, and camera occlusion | NO | RISC | 1 | SATA | 1 TB | Single, RAID 0, RAID 1, and JBOD/ Linear; (RAID is enabled via QBack-35S with preference hard disk) | Portable | NO | NO | 1 GigaLan | Single Supply | 1.57Kg (3.46lb) | 8 pcs | Power-saving design, consumes only18W
|  | VS-2008 | SOHO/SMB | 778.8 | 856.68 | 1675.5204 | 8-CH | Embedded Linux | Yes, highly expandable for monitoring up to 120 channels from multiple QNAP NVR servers | Yes, by motion detection, foreign object, missing object, out of focus, and camera occlusion | NO | Intel Atom 1.6GHz | 2 | SATA | 4 TB | Single, RAID 0, RAID 1, and JBOD/ Linear | Portable | Yes | NO | 2 GigaLan | Single Supply | 2.92Kg( 6.44 lb) | 6 pcs | High performance megapixel recording/ Max network throughput: 62.6Mbps
|  | VS-2012 | SOHO/SMB | 976.8 | 1074.48 | 2101.5002 | 12-CH | Embedded Linux | Yes, highly expandable for monitoring up to 120 channels from multiple QNAP NVR servers | Yes, by motion detection, foreign object, missing object, out of focus, and camera occlusion | NO | Intel Atom 1.6GHz | 2 | SATA | 4 TB | Single, RAID 0, RAID 1, and JBOD/ Linear | Portable | Yes | NO | 2 GigaLan | Single Supply | 2.92Kg( 6.44 lb) | 6 pcs | High performance megapixel recording/ Max network throughput: 62.6Mbps
|  | VS-5012 | SMB/ Enterprise | 1425.6 | 1568.16 | 3067.0544 | 12-CH | Embedded Linux | Yes, highly expandable for monitoring up to 120 channels from multiple QNAP NVR servers | Yes, by motion detection, foreign object, missing object, out of focus, and camera occlusion | NO | Intel Celeron 1.6GHz | 5 | SATA | 10 TB | Single, RAID 0 (Disk Stripping), RAID 1(Disk Mirroring), RAID 5, RAID 5+ Hot spare, RAID 6, RAID 6+ Hot spare, and JBOD/ Linear | Tower | Yes | Yes | 2 GigaLan | Single Supply | 8Kg(17.64lb) | 2 pcs | High performance megapixel recording/ Max network throughput: 138Mbps
|  | VS-5020 | SMB/ Enterprise | 1848 | 2032.8 | 3975.8112 | 20-CH | Embedded Linux | Yes, highly expandable for monitoring up to 120 channels from multiple QNAP NVR servers | Yes, by motion detection, foreign object, missing object, out of focus, and camera occlusion | NO | Intel Celeron 1.6GHz | 5 | SATA | 10 TB | Single, RAID 0 (Disk Stripping), RAID 1(Disk Mirroring), RAID 5, RAID 5+ Hot spare, RAID 6, RAID 6+ Hot spare, and JBOD/ Linear | Tower | Yes | Yes | 2 GigaLan | Single Supply | 8Kg(17.64lb) | 2 pcs | High performance megapixel recording/ Max network throughput: 138Mbps
|  | VS-4016U-RP (Phased out in December) | SMB/ Enterprise | 1848 | 2032.8 | 3975.8112 | 16-CH | Embedded Linux | Yes, highly expandable for monitoring up to 120 channels from multiple QNAP NVR servers | Yes, by motion detection, foreign object, missing object, out of focus, and camera occlusion | NO | Intel Atom 1.6GHz | 4 | SATA | 8 TB | Single, RAID 0 (Disk Stripping), RAID 1(Disk Mirroring), RAID 5, RAID 5+ Hot spare, RAID 6, RAID 6+ Hot spare, and JBOD/ Linear | Rack-mounts | Yes | NO | 2 GigaLan | Redundant power supply | 11.5Kg(25.35 lb) | 1 pcs | High performance megapixel recording/ Max network throughput: 62.6Mbps
Surveillance |  | VS-8024 | SMB/ Enterprise | 3022.8 | 3325.08 | 6503.2912 | 24-CH | Embedded Linux | Yes, highly expandable for monitoring up to 120 channels from multiple QNAP NVR servers | Yes, by motion detection, foreign object, missing object, out of focus, and camera occlusion | NO | Intel Core 2 Duo 2.8 GHz | 8 | SATA | 16 TB | Single, RAID 0 (Disk Stripping), RAID 1(Disk Mirroring), RAID 5, RAID 5+ Hot spare, RAID 6, RAID 6+ Hot spare, and JBOD/ Linear | Tower | Yes | Yes | 2 GigaLan | Single Supply | 9.8Kg(21.61 lb) | 2 pcs | High performance megapixel recording/ Max network throughput: 300Mbps
|  | VS-8032 | SMB/ Enterprise | 3445.2 | 3789.72 | 7412.0481 | 32-CH | Embedded Linux | Yes, highly expandable for monitoring up to 120 channels from multiple QNAP NVR servers | Yes, by motion detection, foreign object, missing object, out of focus, and camera occlusion | NO | Intel Core 2 Duo 2.8 GHz | 8 | SATA | 16 TB | Single, RAID 0 (Disk Stripping), RAID 1(Disk Mirroring), RAID 5, RAID 5+ Hot spare, RAID 6, RAID 6+ Hot spare, and JBOD/ Linear | Tower | Yes | Yes | 2 GigaLan | Single Supply | 9.8Kg(21.61 lb) | 2 pcs | High performance megapixel recording/ Max network throughput: 300Mbps
|  | VS-8040 | SMB/ Enterprise | 3867.6 | 4254.36 | 8320.8049 | 40-CH | Embedded Linux | Yes, highly expandable for monitoring up to 120 channels from multiple QNAP NVR servers | Yes, by motion detection, foreign object, missing object, out of focus, and camera occlusion | NO | Intel Core 2 Duo 2.8 GHz | 8 | SATA | 16 TB | Single, RAID 0 (Disk Stripping), RAID 1(Disk Mirroring), RAID 5, RAID 5+ Hot spare, RAID 6, RAID 6+ Hot spare, and JBOD/ Linear | Tower | Yes | Yes | 2 GigaLan | Single Supply | 9.8Kg(21.61 lb) | 2 pcs | High performance megapixel recording/ Max network throughput: 300Mbps
|  | VS-8024U-RP | SMB/ Enterprise | 3445.2 | 3789.72 | 7412.0481 | 24-CH | Embedded Linux | Yes, highly expandable for monitoring up to 120 channels from multiple QNAP NVR servers | Yes, by motion detection, foreign object, missing object, out of focus, and camera occlusion | NO | Intel Core 2 Duo 2.8 GHz | 8 | SATA | 16 TB | Single, RAID 0 (Disk Stripping), RAID 1(Disk Mirroring), RAID 5, RAID 5+ Hot spare, RAID 6, RAID 6+ Hot spare, and JBOD/ Linear | Rack-mounts | Yes | Yes | 2 GigaLan | Redundant power supply | 16.7Kg(36.82 lbs) | 1 pcs | High performance megapixel recording/ Max network throughput: 300Mbps
|  | VS-8032U-RP | SMB/ Enterprise | 3867.6 | 4254.36 | 8320.8049 | 32-CH | Embedded Linux | Yes, highly expandable for monitoring up to 120 channels from multiple QNAP NVR servers | Yes, by motion detection, foreign object, missing object, out of focus, and camera occlusion | NO | Intel Core 2 Duo 2.8 GHz | 8 | SATA | 16 TB | Single, RAID 0 (Disk Stripping), RAID 1(Disk Mirroring), RAID 5, RAID 5+ Hot spare, RAID 6, RAID 6+ Hot spare, and JBOD/ Linear | Rack-mounts | Yes | Yes | 2 GigaLan | Redundant power supply | 16.7Kg(36.82 lbs) | 1 pcs | High performance megapixel recording/ Max network throughput: 300Mbps
|  | VS-8040U-RP | SMB/ Enterprise | 4276.8 | 4704.48 | 9201.1631 | 40-CH | Embedded Linux | Yes, highly expandable for monitoring up to 120 channels from multiple QNAP NVR servers | Yes, by motion detection, foreign object, missing object, out of focus, and camera occlusion | NO | Intel Core 2 Duo 2.8 GHz | 8 | SATA | 16 TB | Single, RAID 0 (Disk Stripping), RAID 1(Disk Mirroring), RAID 5, RAID 5+ Hot spare, RAID 6, RAID 6+ Hot spare, and JBOD/ Linear | Rack-mounts | Yes | Yes | 2 GigaLan | Redundant power supply | 16.7Kg(36.82 lbs) | 1 pcs | High performance megapixel recording/ Max network throughput: 300Mbps
GENESYS Distribution http://www.gedis.bg; sales@gedis.bg тел.:(+359 2) 9783055, 979 04 45, 978 73 68 ; тел./факс: (+359 2) 9784868 1592 София, общ. “Искър”, бул. “кап. Димитър Списаревски” №3, ет. 2, офис 206

## Comparison Chart - QNAP NAS
2010/09/20Updated
| Home/SOHO | [5 empty] | SOHO/ SMB/ Enterprise
System | TS-110 | TS-119 | TS-210 | TS-219P | TS-410 | TS-419P | TS-410U | TS-419U | TS-239 Pro II | TS-259 Pro | TS-259 Pro+ | SS-439 Pro | TS-439 Pro II | TS-439U-SP/RP | TS-459 Pro | TS-459 Pro+ | TS-459U-SP/RP | TS-559 Pro | TS-559 Pro+ | TS-659 Pro | TS-659 Pro+ | SS-839 Pro | TS-859 Pro | TS-859U-RP | TS-809 Pro | TS-809U-RP
OS | Embedded Linux | Embedded Linux | Embedded Linux | Embedded Linux | Embedded Linux | Embedded Linux | Embedded Linux | Embedded Linux | Embedded Linux | Embedded Linux | Embedded Linux | Embedded Linux | Embedded Linux | Embedded Linux | Embedded Linux | Embedded Linux | Embedded Linux | Embedded Linux | Embedded Linux | Embedded Linux | Embedded Linux | Embedded Linux | Embedded Linux | Embedded Linux | Embedded Linux | Embedded Linux
CPU | Marvell 800 MHz | Marvell 1.2 GHz | Marvell 800 MHz | Marvell 1.2 GHz | Marvell 6281 800 MHz | Marvell 1.2 GHz | Marvell 800 MHz | Marvell 1.2 GHz | Intel® Atom™ 1.66 GHz (Single-Core) | Intel® Atom™ 1.66 GHz (Dual-Core) | Intel® Atom™ 1.8 GHz (Dual-Core) | Intel 1.6GHz | Intel® Atom™ 1.66 GHz (Single-Core) | Intel® Atom™ 1.6GHz | Intel® Atom™ 1.66 GHz (Dual-Core) | Intel® Atom™ 1.8 GHz (Dual-Core) | Intel® Atom™ 1.66 GHz (Dual-Core) | Intel® Atom™ 1.66 GHz (Dual-Core) | Intel® Atom™ 1.8 GHz (Dual-Core) | Intel® Atom™ 1.66 GHz (Dual-Core) | Intel® Atom™ 1.8 GHz (Dual-Core) | Intel® Atom™ 1.6GHz | Intel® Atom™ 1.66 GHz (Dual-Core) | Intel® Atom™ 1.66 GHz (Dual-Core) | Intel 2.8GHz | Intel 2.8GHz
Memory | 256MB RAM | 512MB RAM | 256MB RAM | 512MB RAM | 256MB RAM | 512MB RAM | 512MB RAM | 512MB RAM | 1GB RAM | 1GB RAM | 1GB RAM | 1GB RAM | 1GB RAM | 1GB RAM | 1GB RAM | 1GB RAM | 1GB RAM | 1GB RAM | 1GB RAM | 1GB RAM | 1GB RAM | 2GB RAM | 1GB RAM | 1GB RAM | 2GB RAM | 2GB RAM
Flash | 16MB | 16MB | 16MB | 16MB | 16MB | 16MB | 16MB | 16MB | 512MB (DOM) | 512MB (DOM) | 512MB (DOM) | 128MB (DOM) | 512MB (DOM) | 128MB (DOM) | 512MB (DOM) | 512MB (DOM) | 512MB (DOM) | 512MB (DOM) | 512MB (DOM) | 512MB (DOM) | 512MB (DOM) | 128MB (DOM) | 512MB (DOM) | 512MB (DOM) | 128MB (DOM) | 128MB (DOM)
Hard Drive | TS-110 | TS-119 | TS-210 | TS-219P | TS-410 | TS-419P | TS-410U | TS-419U | TS-239 Pro II | TS-259 Pro | TS-259 Pro+ | SS-439 Pro | TS-439 Pro II | TS-439U-SP/RP | TS-459 Pro | TS-459 Pro+ | TS-459U-SP/RP | TS-559 Pro | TS-559 Pro+ | TS-659 Pro | TS-659 Pro+ | SS-839 Pro | TS-859 Pro | TS-859U-RP | TS-809 Pro | TS-809U-RP
Max. number of HDD supported | 1x 3.5" SATA I/II | 1x 3.5" SATA I/II | 2x 3.5" SATA I/II | 2x 3.5" SATA I/II | 4x 3.5" SATA I/II | 4x 3.5" SATA I/II | 4x 3.5" SATA I/II | 4x 3.5" SATA I/II | 2x 3.5" SATA I/II | 2x 3.5" SATA I/II | 2x 3.5" SATA I/II | 4x 2.5" SATA I/II | 4x 3.5" SATA I/II | 4x 3.5" SATA I/II | 4x 3.5" SATA I/II | 4x 3.5" SATA I/II | 4x 3.5" SATA I/II | 5x 3.5" SATA I/II | 5x 3.5" SATA I/II | 6x 3.5" SATA I/II | 6x 3.5" SATA I/II | 8x 2.5" SATA I/II | 8x 3.5" SATA I/II | 8x 3.5" SATA I/II | 8x 3.5" SATA I/II | 8x 3.5" SATA I/II
|  |  |  | or 2 x 2.5" SATA | or 4 x 2.5" SATA | or 4 x 2.5" SATA | or 4 x 2.5" SATA | or 4 x 2.5" SATA | or 2 x 2.5" SATA | or 2 x 2.5" SATA | or 2 x 2.5" SATA | or SSD | or 4 x 2.5" SATA | or 4 x 2.5" SATA | or 4 x 2.5" SATA | or 4 x 2.5" SATA | or 4 x 2.5" SATA | or 5 x 2.5" SATA | or 5 x 2.5" SATA | or 6 x 2.5" SATA | or 6 x 2.5" SATA | or SSD | or 8 x 2.5" SATA | or 8 x 2.5" SATA
Max. capacity (EXT 3) | 2TB - 16TB
Max. capacity (EXT 4) | 1EB (106 TB)
Network | TS-110 | TS-119 | TS-210 | TS-219P | TS-410 | TS-419P | TS-410U | TS-419U | TS-239 Pro II | TS-259 Pro | TS-259 Pro+ | SS-439 Pro | TS-439 Pro II | TS-439U-SP/RP | TS-459 Pro | TS-459 Pro+ | TS-459U-SP/RP | TS-559 Pro | TS-559 Pro+ | TS-659 Pro | TS-659 Pro+ | SS-839 Pro | TS-859 Pro | TS-859U-RP | TS-809 Pro | TS-809U-RP
LAN Ports | 1 x Gigabit LAN | 1 x Gigabit LAN | 1 x Gigabit LAN | 1 x Gigabit LAN | 2 x Gigabit LAN | 2 x Gigabit LAN | 2 x Gigabit LAN | 2 x Gigabit LAN | 2 x Gigabit LAN | 2 x Gigabit LAN | 2 x Gigabit LAN | 2 x Gigabit LAN | 2 x Gigabit LAN | 2 x Gigabit LAN | 2 x Gigabit LAN | 2 x Gigabit LAN | 2 x Gigabit LAN | 2 x Gigabit LAN | 2 x Gigabit LAN | 2 x Gigabit LAN | 2 x Gigabit LAN | 2 x Gigabit LAN | 2 x Gigabit LAN | 2 x Gigabit LAN | 2 x Gigabit LAN | 2 x Gigabit LAN
I/O Interface | TS-110 | TS-119 | TS-210 | TS-219P | TS-410 | TS-419P | TS-410U | TS-419U | TS-239 Pro II | TS-259 Pro | TS-259 Pro+ | SS-439 Pro | TS-439 Pro II | TS-439U-SP/RP | TS-459 Pro | TS-459 Pro+ | TS-459U-SP/RP | TS-559 Pro | TS-559 Pro+ | TS-659 Pro | TS-659 Pro+ | SS-839 Pro | TS-859 Pro | TS-859U-RP | TS-809 Pro | TS-809U-RP
USB | 3 | 3 | 3 | 3 | 4 | 4 | 4 | 4 | 5 | 5 | 5 | 3 | 5 | 3 | 5 | 5 | 5 | 5 | 5 | 5 | 5 | 5 | 5 | 4 | 5 | 4
eSATA | 1 | 1 | - | 2 | 2 | 2 | 2 | 2 | 2 | 2 | 2 | 2 | 2 | - | 2 | 2 | 2 | 2 | 2 | 2 | 2 | 2 | 2 | 2 | - | -
RS-232 | - | - | - | - | - | - | - | - | - | - | - | - | - | - | - | - | - | - | - | - | - | - | - | - | 1 | 1
VGA | - | - | - | - | - | - | - | - | Reserved VGA interface for maintenance | Reserved VGA interface for maintenance | Reserved VGA interface for maintenance | Reserved VGA interface for maintenance | Reserved VGA interface for maintenance | Reserved VGA interface for maintenance | Reserved VGA interface for maintenance | Reserved VGA interface for maintenance | Reserved VGA interface for maintenance | Reserved VGA interface for maintenance | Reserved VGA interface for maintenance | Reserved VGA interface for maintenance | Reserved VGA interface for maintenance | Reserved VGA interface for maintenance | Reserved VGA interface for maintenance | Reserved VGA interface for maintenance | Reserved VGA interface for maintenance | Reserved VGA interface for maintenance
System Information Display | TS-110 | TS-119 | TS-210 | TS-219P | TS-410 | TS-419P | TS-410U | TS-419U | TS-239 Pro II | TS-259 Pro | TS-259 Pro+ | SS-439 Pro | TS-439 Pro II | TS-439U-SP/RP | TS-459 Pro | TS-459 Pro+ | TS-459U-SP/RP | TS-559 Pro | TS-559 Pro+ | TS-659 Pro | TS-659 Pro+ | SS-839 Pro | TS-859 Pro | TS-859U-RP | TS-809 Pro | TS-809U-RP
LED indicators | Power, LAN, eSATA, HDD, Status, USB | Power, LAN, eSATA, HDD, Status, USB | Power, LAN, HDD1, HDD2, Status, USB | Power, LAN, HDD, Status, USB | Power, LAN, HDD 1-4, Status, USB, eSATA | Power, LAN, HDD 1-4, Status, USB, eSATA | Status, LAN, USB, HDD 1-4 | Status, LAN, USB, HDD 1-4 | HDD 1-2, LAN, eSATA, Power, USB | HDD 1- 2, LAN, eSATA, Power, USB | HDD 1- 2, LAN, eSATA, Power, USB | Status, HDD, LAN, USB, eSATA | HDD 1-4, LAN, eSATA, Power, USB | USB, Status, LAN, HDD 1-4 | HDD 1-4, LAN, eSATA, Power, USB | HDD 1-4, LAN, eSATA, Power, USB | Status, HDD 1-4, LAN, USB | Status, HDD 1-5, LAN, USB, eSATA | Status, HDD 1-5, LAN, USB, eSATA | Status, HDD 1-6, LAN, USB, eSATA | Status, HDD 1-6, LAN, USB, eSATA | Status, HDD, LAN, USB, eSATA | Status, HDD 1-8, LAN, USB, eSATA | Status, HDD 1-8, LAN | Status, HDD, LAN, USB | Status, HDD, LAN
LCD display/ button | - | - | - | - | - | - | - | - | - | - | - | - | ● | - | ● | ● | - | ● | ● | ● | ● | ● | ● | ● | ● | ●
Buttons | Power, Reset, USB Auto Copy | Power, Reset, USB Auto Copy | Power, Reset, USB Auto Copy | Power, Reset, USB Auto Copy | Power, Reset, USB Auto Copy | Power, Reset, USB Auto Copy | Power, Reset, USB Auto Copy | Power, Reset, USB Auto Copy | Power, Reset, USB Auto Copy | Power, Reset, USB Auto Copy | Power, Reset, USB Auto Copy | Power, Reset, USB Auto Copy | Power button, one touch copy button, reset button | Power button, one touch copy button, reset button | Power button, one touch copy button, reset button | Power button, one touch copy button, reset button | Power button, one touch copy button, reset button | Power, Reset, USB Auto Copy | Power, Reset, USB Auto Copy | Power, Reset, USB Auto Copy | Power, Reset, USB Auto Copy | Power, Reset, USB Auto Copy | Power, Reset, USB Auto Copy | Power, Reset, USB Auto Copy | Power, Reset, USB Auto Copy | Power, Reset
Alarm buzzer | System Warning | System Warning | System Warning | System Warning | System Warning | System Warning | System Warning | System Warning | System Warning | System Warning | System Warning | System Warning | System Warning | System Warning | System Warning | System Warning | System Warning | System Warning | System Warning | System Warning | System Warning | System Warning | System Warning | System Warning | System Warning | System Warning
Physical Specification | TS-110 | TS-119 | TS-210 | TS-219P | TS-410 | TS-419P | TS-410U | TS-419U | TS-239 Pro II | TS-259 Pro | TS-259 Pro+ | SS-439 Pro | TS-439 Pro II | TS-439U-SP/RP | TS-459 Pro | TS-459 Pro+ | TS-459U-SP/RP | TS-559 Pro | TS-559 Pro+ | TS-659 Pro | TS-659 Pro+ | SS-839 Pro | TS-859 Pro | TS-859U-RP | TS-809 Pro | TS-809U-RP
Form Factor | Portable | Portable | Portable | Tower | Tower | Tower | 1U Rack Mount | 1U Rack Mount | Tower | Tower | Tower | Tower | Tower | 1U Rackmount | Tower | Tower | 1U Rackmount | Tower | Tower | Tower | Tower | Tower | Tower | 2U Rack Mount | Tower | 2U Rack Mount
Dimensions (DxWxH) mm | 218.4 x 60 x 165.5 | 210 x 60 x 182 | 218.4 x 85 x 165.5 | 216 x 102 x 150 | 235x 180x 177 | 235x 180x 177 | 483x 439x 44 | 483x 439x 44 | 216 x 102 x 150 | 216 x 102 x 150 | 216 x 102 x 150 | 216x 102x 150 | 235x 180x 177 | 455x 430x 44 | 235x 180x 177 | 235x 180x 177 | 455x 430x 44 | 235x 211x 185 | 235x 211x 185 | 235x 257x 175 | 235x 257x 175 | 235x 180x 177 | 235.4x 298.2x 185.2 | 531.5x 482.6x 88.9 | 270x 200x 298 | 531.5x 482.6x 88.9
Weight (Net/ Gross) kg | 0.79 kg / 1.7 kg | 1.2 kg / 2.1 kg | 0.91 kg/ 1.9 kg | 1.74kg/ 2.92kg | 3 kg/4.6 kg | 3 kg/4.6 kg | 6.7kg/11.06kg | 6.7kg/11.06kg | 1.74kg/ 2.92kg | 1.74kg/ 2.92kg | 1.74kg/ 2.92kg | 2 Kg/ 3.2 Kg | 3.65kg/ 4.65kg | TS-439U-RP: 9.1kg/12.1kg | 3.65kg/ 4.65kg | 3.65kg/ 4.65kg | TS-459U-RP: 7.63kg/12.1kg | 5.1 kg/ 6.5 kg | 5.1 kg/ 6.5 kg | 5.2 kg/ 6.5 kg | 5.2 kg/ 6.5 kg | 3.92 Kg/ 5 Kg | 7.3 Kg/ 8.6Kg | 12.15 kg/ 16.7 kg | 8.1 kg/ 9.8 kg | 12.15 kg/ 16.7 kg
[14 empty] | TS-439U-SP: 8.5kg/11.5kg |  |  | TS-459U-SP: 7.03kg/11.5kg
Operation Environment | TS-110 | TS-119 | TS-210 | TS-219P | TS-410 | TS-419P | TS-410U | TS-419U | TS-239 Pro II | TS-259 Pro | TS-259 Pro+ | SS-439 Pro | TS-439 Pro II | TS-439U-SP/RP | TS-459 Pro | TS-459 Pro+ | TS-459U-SP/RP | TS-559 Pro | TS-559 Pro+ | TS-659 Pro | TS-659 Pro+ | SS-839 Pro | TS-859 Pro | TS-859U-RP | TS-809 Pro | TS-809U-RP
Temperature | 0- 40 °C | 0- 40 °C | 0- 40 °C | 0- 40 °C | 0- 40 °C | 0- 40 °C | 0- 40 °C | 0- 40 °C | 0- 40 °C | 0- 40 °C | 0- 40 °C | 0- 40 °C | 0- 40 °C | 0- 40 °C | 0- 40 °C | 0- 40 °C | 0- 40 °C | 0- 40 °C | 0- 40 °C | 0- 40 °C | 0- 40 °C | 0- 40 °C | 0- 40 °C | 0- 40 °C | 0- 40 °C | 0- 40 °C
Humidity | 0- 95% R.H | 0- 95% R.H | 0- 95% R.H | 0- 95% R.H | 0- 95% R.H | 0- 95% R.H | 0- 95% R.H | 0- 95% R.H | 0- 95% R.H | 0- 95% R.H | 0- 95% R.H | 0- 95% R.H | 0- 95% R.H | 0- 95% R.H | 0- 95% R.H | 0- 95% R.H | 0- 95% R.H | 0- 95% R.H | 0- 95% R.H | 0- 95% R.H | 0- 95% R.H | 0- 95% R.H | 0- 95% R.H | 0- 95% R.H | 0- 95% R.H | 0- 95% R.H
Power Supply | TS-110 | TS-119 | TS-210 | TS-219P | TS-410 | TS-419P | TS-410U | TS-419U | TS-239 Pro II | TS-259 Pro | TS-259 Pro+ | SS-439 Pro | TS-439 Pro II | TS-439U-SP/RP | TS-459 Pro | TS-459 Pro+ | TS-459U-SP/RP | TS-559 Pro | TS-559 Pro+ | TS-659 Pro | TS-659 Pro+ | SS-839 Pro | TS-859 Pro | TS-859U-RP | TS-809 Pro | TS-809U-RP
Power Supply Specification | External Power Adapter, 36W, 100-240V | External Power Adapter, 36W, 100-240V | External Power Adapter, 60W, 100-240V | External Power Adapter, 60W, 100-240V | External Power Adapter, Input: 100-240V AC, 50/60Hz, Output: 12V DC, 10A, 120W | External Power Adapter, Input: 100-240V AC, 50/60Hz, Output: 12V DC, 10A, 120W | External Power Adapter, Input: 100-240V AC, 50/60Hz, Output: 250W, 47-63Hz, 3.5A | External Power Adapter, Input: 100-240V AC, 50/60Hz, Output: 250W, 47-63Hz, 3.5A | External Power Adapter, 60W, 100-240V | External Power Adapter, 60W, 100-240V | External Power Adapter, 84W, 100-240V | External Power Adapter, 60W, 100-240V | ATX 250W, Input: 110-240 Vac~, 50-60Hz, 5A | TS-439U-RP: ATX 150Wx2, | ATX 250W, Input: 110-240 Vac~, 50-60Hz, 5A | ATX 250W, Input: 110-240 Vac~, 50-60Hz, 5A | TS-459U-RP: ATX 150Wx2, | ATX 250W, Input: 110-240 Vac~, 50-60Hz, 5A | ATX 250W, Input: 110-240 Vac~, 50-60Hz, 5A | ATX 250W, Input: 110-240 Vac~, 50-60Hz, 5A | ATX 250W, Input: 110-240 Vac~, 50-60Hz, 5A | ATX 250W, Input: 110-240 Vac~, 50-60Hz, 5A | ATX 350W, Input: 110-240 Vac~, 50-60Hz, 5A | Redundant/ Hot Swap ATX Power Supply, 300W, 100-240Vac~, 47-63Hz, 5A-2.5A | ATX 350W, Input: 110-240 Vac~, 47-63Hz, 5A | Redundant/ Hot Swap ATX Power Supply, 300W, 100-240Vac~, 47-63Hz, 5A-2.5A
[14 empty] | Input: 100-240 Vac~, 50-60Hz, 2A |  |  | Input: 100-240 Vac~, 50-60Hz, 2A
[14 empty] | TS-439U-SP: ATX 150Wx1, |  |  | TS-459U-SP: ATX 150Wx1,
[14 empty] | Input: 100-240 Vac~, 50-60Hz, 2A |  |  | Input: 100-240 Vac~, 50-60Hz, 2A
Power Consumption | TS-110 | TS-119 | TS-210 | TS-219P | TS-410 | TS-419P | TS-410U | TS-419U | TS-239 Pro II | TS-259 Pro | TS-259 Pro+ | SS-439 Pro | TS-439 Pro II | TS-439U-SP/RP | TS-459 Pro | TS-459 Pro+ | TS-459U-SP/RP | TS-559 Pro | TS-559 Pro+ | TS-659 Pro | TS-659 Pro+ | SS-839 Pro | TS-859 Pro | TS-859U-RP | TS-809 Pro | TS-809U-RP
Sleep Mode | 5W | 5W | 11W | 5W | 12W | 11W | 15W | 15W | 15W | 16W | 16W | 15W | 19W | 23W | 19W | 19W | 40W | 22W | 22W | 22W | 22W | 25W | 30W | 46W | 42W | 53W
In Operation | 7W | 13W | 14W | 21W | 20W | 26W | 29W | 29W | 22W | 25W | 25W | 18W | 33W | 53W | 35W | 35W | 62W | 43W | 43W | 43W | 43W | 34W | 59W | 73W | 81W | 101W
Power Off (Wake-On-LAN) | - | - | - | - | - | - | - | - | 1W | 1W | 1W | 1W | 1W | 1W | 1W | 1W | 3W | 1W | 1W | 1W | 1W | 1W | 1W | 3W | 3W | 3W
Power Off | 0.05W | 0.05W | 0.05W | 0.05W | 0.05W | 0.05W | 0.05W | 0.05W | 0.05W | 0.05W | 0.05W | 0.05W | 0.05W | 0.05W | 0.05W | 0.05W | 0.05W | 0.05W | 0.05W | 0.05W | 0.05W | 0.05W | 0.05W | 0.05W | 0.05W | 0.05W
Network Client Platform | TS-110 | TS-119 | TS-210 | TS-219P | TS-410 | TS-419P | TS-410U | TS-419U | TS-239 Pro II | TS-259 Pro | TS-259 Pro+ | SS-439 Pro | TS-439 Pro II | TS-439U-SP/RP | TS-459 Pro | TS-459 Pro+ | TS-459U-SP/RP | TS-559 Pro | TS-559 Pro+ | TS-659 Pro | TS-659 Pro+ | SS-839 Pro | TS-859 Pro | TS-859U-RP | TS-809 Pro | TS-809U-RP
Windows 98/ ME/ 2000 | ● | ● | ● | ● | ● | ● | ● | ● | ● | ● | ● | ● | ● | ● | ● | ● | ● | ● | ● | ● | ● | ● | ● | ● | ● | ●
Windows Server 2003 | ● | ● | ● | ● | ● | ● | ● | ● | ● | ● | ● | ● | ● | ● | ● | ● | ● | ● | ● | ● | ● | ● | ● | ● | ● | ●
Windows XP/ Vista/ Windows 7 (32bit & 64bit) | ● | ● | ● | ● | ● | ● | ● | ● | ● | ● | ● | ● | ● | ● | ● | ● | ● | ● | ● | ● | ● | ● | ● | ● | ● | ●
Mac OS X | ● | ● | ● | ● | ● | ● | ● | ● | ● | ● | ● | ● | ● | ● | ● | ● | ● | ● | ● | ● | ● | ● | ● | ● | ● | ●
Linux | ● | ● | ● | ● | ● | ● | ● | ● | ● | ● | ● | ● | ● | ● | ● | ● | ● | ● | ● | ● | ● | ● | ● | ● | ● | ●
UNIX | ● | ● | ● | ● | ● | ● | ● | ● | ● | ● | ● | ● | ● | ● | ● | ● | ● | ● | ● | ● | ● | ● | ● | ● | ● | ●
Network File Protocols | TS-110 | TS-119 | TS-210 | TS-219P | TS-410 | TS-419P | TS-410U | TS-419U | TS-239 Pro II | TS-259 Pro | TS-259 Pro+ | SS-439 Pro | TS-439 Pro II | TS-439U-SP/RP | TS-459 Pro | TS-459 Pro+ | TS-459U-SP/RP | TS-559 Pro | TS-559 Pro+ | TS-659 Pro | TS-659 Pro+ | SS-839 Pro | TS-859 Pro | TS-859U-RP | TS-809 Pro | TS-809U-RP
Microsoft Network (CIFS/ SMB) | ● | ● | ● | ● | ● | ● | ● | ● | ● | ● | ● | ● | ● | ● | ● | ● | ● | ● | ● | ● | ● | ● | ● | ● | ● | ●
Mac (AFP) | ● | ● | ● | ● | ● | ● | ● | ● | ● | ● | ● | ● | ● | ● | ● | ● | ● | ● | ● | ● | ● | ● | ● | ● | ● | ●
Linux (NFS) | ● | ● | ● | ● | ● | ● | ● | ● | ● | ● | ● | ● | ● | ● | ● | ● | ● | ● | ● | ● | ● | ● | ● | ● | ● | ●
Internet (HTTP) | ● | ● | ● | ● | ● | ● | ● | ● | ● | ● | ● | ● | ● | ● | ● | ● | ● | ● | ● | ● | ● | ● | ● | ● | ● | ●
File Transfer Protocol (FTP) | ● | ● | ● | ● | ● | ● | ● | ● | ● | ● | ● | ● | ● | ● | ● | ● | ● | ● | ● | ● | ● | ● | ● | ● | ● | ●
Secure Internet (HTTPS) | ● | ● | ● | ● | ● | ● | ● | ● | ● | ● | ● | ● | ● | ● | ● | ● | ● | ● | ● | ● | ● | ● | ● | ● | ● | ●
Network Configuration | TS-110 | TS-119 | TS-210 | TS-219P | TS-410 | TS-419P | TS-410U | TS-419U | TS-239 Pro II | TS-259 Pro | TS-259 Pro+ | SS-439 Pro | TS-439 Pro II | TS-439U-SP/RP | TS-459 Pro | TS-459 Pro+ | TS-459U-SP/RP | TS-559 Pro | TS-559 Pro+ | TS-659 Pro | TS-659 Pro+ | SS-839 Pro | TS-859 Pro | TS-859U-RP | TS-809 Pro | TS-809U-RP
TCP/ IP | ● | ● | ● | ● | ● | ● | ● | ● | ● | ● | ● | ● | ● | ● | ● | ● | ● | ● | ● | ● | ● | ● | ● | ● | ● | ●
Fixed/ Dynamic IP Address | ● | ● | ● | ● | ● | ● | ● | ● | ● | ● | ● | ● | ● | ● | ● | ● | ● | ● | ● | ● | ● | ● | ● | ● | ● | ●
Port Trunking | - | - | - | - | ● | ● | ● | ● | ● | ● | ● | ● | ● | ● | ● | ● | ● | ● | ● | ● | ● | ● | ● | ● | ● | ●
- Balance-rr (Round-Robin)
- Active Backup
- Balance XOR
- Broadcast
- IEEE 802.3ad
- Balance-tlb (Adaptive Transmit Load Balancing)
- Balance-alb (Adaptive Load Balancing)
Multi-IP Settings | - | - | - | - | ● | ● | ● | ● | ● | ● | ● | ● | ● | ● | ● | ● | ● | ● | ● | ● | ● | ● | ● | ● | ● | ●
DHCP Server | ● | ● | ● | ● | ● | ● | ● | ● | ● | ● | ● | ● | ● | ● | ● | ● | ● | ● | ● | ● | ● | ● | ● | ● | ● | ●
Dynamic DNS | ● | ● | ● | ● | ● | ● | ● | ● | ● | ● | ● | ● | ● | ● | ● | ● | ● | ● | ● | ● | ● | ● | ● | ● | ● | ●
Jumbo Frame | ● | ● | ● | ● | ● | ● | ● | ● | ● | ● | ● | ● | ● | ● | ● | ● | ● | ● | ● | ● | ● | ● | ● | ● | - | -
Network Service Discovery (UPnP & Bonjour) | UPnP & Bonjour | UPnP & Bonjour | UPnP & Bonjour | UPnP & Bonjour | UPnP & Bonjour | UPnP & Bonjour | UPnP & Bonjour | UPnP & Bonjour | UPnP & Bonjour | UPnP & Bonjour | UPnP & Bonjour | ● | ● | ● | ● | ● | ● | ● | ● | ● | ● | ● | ● | ● | ● | ●
Windows AD Authentication | ● | ● | ● | ● | ● | ● | ● | ● | ● | ● | ● | ● | ● | ● | ● | ● | ● | ● | ● | ● | ● | ● | ● | ● | ● | ●
Network Security | TS-110 | TS-119 | TS-210 | TS-219P | TS-410 | TS-419P | TS-410U | TS-419U | TS-239 Pro II | TS-259 Pro | TS-259 Pro+ | SS-439 Pro | TS-439 Pro II | TS-439U-SP/RP | TS-459 Pro | TS-459 Pro+ | TS-459U-SP/RP | TS-559 Pro | TS-559 Pro+ | TS-659 Pro | TS-659 Pro+ | SS-839 Pro | TS-859 Pro | TS-859U-RP | TS-809 Pro | TS-809U-RP
IP Filter | ● | ● | ● | ● | ● | ● | ● | ● | ● | ● | ● | ● | ● | ● | ● | ● | ● | ● | ● | ● | ● | ● | ● | ● | ● | ●
FTP over SSL/ TLS (Explicit) | ● | ● | ● | ● | ● | ● | ● | ● | ● | ● | ● | ● | ● | ● | ● | ● | ● | ● | ● | ● | ● | ● | ● | ● | ● | ●
Passive mode with port range setup | ● | ● | ● | ● | ● | ● | ● | ● | ● | ● | ● | ● | ● | ● | ● | ● | ● | ● | ● | ● | ● | ● | ● | ● | ● | ●
Encrypted remote replication | ● | ● | ● | ● | ● | ● | ● | ● | ● | ● | ● | ● | ● | ● | ● | ● | ● | ● | ● | ● | ● | ● | ● | ● | ● | ●
Disk Management | TS-110 | TS-119 | TS-210 | TS-219P | TS-410 | TS-419P | TS-410U | TS-419U | TS-239 Pro II | TS-259 Pro | TS-259 Pro+ | SS-439 Pro | TS-439 Pro II | TS-439U-SP/RP | TS-459 Pro | TS-459 Pro+ | TS-459U-SP/RP | TS-559 Pro | TS-559 Pro+ | TS-659 Pro | TS-659 Pro+ | SS-839 Pro | TS-859 Pro | TS-859U-RP | TS-809 Pro | TS-809U-RP
Hot-swappable | - | - | - | ● | ● | ● | ● | ● | ● | ● | ● | ● | ● | ● | ● | ● | ● | ● | ● | ● | ● | ● | ● | ● | ● | ●
Bad blocks scan | ● | ● | ● | ● | ● | ● | ● | ● | ● | ● | ● | ● | ● | ● | ● | ● | ● | ● | ● | ● | ● | ● | ● | ● | ● | ●
HDD S.M.A.R.T. | ● | ● | ● | ● | ● | ● | ● | ● | ● | ● | ● | ● | ● | ● | ● | ● | ● | ● | ● | ● | ● | ● | ● | ● | ● | ●
HDD check disk | ● | ● | ● | ● | ● | ● | ● | ● | ● | ● | ● | ● | ● | ● | ● | ● | ● | ● | ● | ● | ● | ● | ● | ● | ● | ●
PC-less RAID Setup via LCD Panel for first time installation (Touch-N-Go) | - | - | - | - | - | - | - | - | - | - | - | - | ● | - | ● | ● | - | ● | ● | ● | ● | ● | ● | ● | ● | ●
AES 256-bit volume-based encryption | - | - | - | - | - | - | - | - | ● | ● | ● | ● | ● | ● | ● | ● | ● | ● | ● | ● | ● | ● | ● | ● | ● | ●
Built-in iSCSI target service | ● | ● | ● | ● | ● | ● | ● | ● | ● | ● | ● | ● | ● | ● | ● | ● | ● | ● | ● | ● | ● | ● | ● | ● | ● | ●
Virtual Disk | ● | ● | ● | ● | ● | ● | ● | ● | ● | ● | ● | ● | ● | ● | ● | ● | ● | ● | ● | ● | ● | ● | ● | ● | ● | ●
RAID Recovery | - | - | - | ● | ● | ● | ● | ● | ● | ● | ● | ● | ● | ● | ● | ● | ● | ● | ● | ● | ● | ● | ● | ● | ● | ●
RAID Management | TS-110 | TS-119 | TS-210 | TS-219P | TS-410 | TS-419P | TS-410U | TS-419U | TS-239 Pro II | TS-259 Pro | TS-259 Pro+ | SS-439 Pro | TS-439 Pro II | TS-439U-SP/RP | TS-459 Pro | TS-459 Pro+ | TS-459U-SP/RP | TS-559 Pro | TS-559 Pro+ | TS-659 Pro | TS-659 Pro+ | SS-839 Pro | TS-859 Pro | TS-859U-RP | TS-809 Pro | TS-809U-RP
Online RAID Capacity Expansion | - | - | - | ● | ● | ● | ● | ● | ● | ● | ● | ● | ● | ● | ● | ● | ● | ● | ● | ● | ● | ● | ● | ● | ● | ●
Online RAID Level Migration | - | - | - | ● | ● | ● | ● | ● | ● | ● | ● | ● | ● | ● | ● | ● | ● | ● | ● | ● | ● | ● | ● | ● | ● | ●
RAID 6 | - | - | - | - | ● | ● | ● | ● | - | - | - | ● | ● | ● | ● | ● | ● | ● | ● | ● | ● | ● | ● | ● | ● | ●
RAID 5+ Spare | - | - | - | - | ● | ● | ● | ● | - | - | - | ● | ● | ● | ● | ● | ● | ● | ● | ● | ● | ● | ● | ● | ● | ●
RAID 5 | - | - | - | - | ● | ● | ● | ● | - | - | - | ● | ● | ● | ● | ● | ● | ● | ● | ● | ● | ● | ● | ● | ● | ●
RAID 1 | - | - | ● | ● | ● | ● | ● | ● | ● | ● | ● | ● | ● | ● | ● | ● | ● | ● | ● | ● | ● | ● | ● | ● | ● | ●
RAID 0 | - | - | ● | ● | ● | ● | ● | ● | ● | ● | ● | ● | ● | ● | ● | ● | ● | ● | ● | ● | ● | ● | ● | ● | ● | ●
JBOD | - | - | ● | ● | ● | ● | ● | ● | ● | ● | ● | ● | ● | ● | ● | ● | ● | ● | ● | ● | ● | ● | ● | ● | ● | ●
Single disk | ● | ● | ● | ● | ● | ● | ● | ● | ● | ● | ● | ● | ● | ● | ● | ● | ● | ● | ● | ● | ● | ● | ● | ● | ● | ●
iSCSI | TS-110 | TS-119 | TS-210 | TS-219P | TS-410 | TS-419P | TS-410U | TS-419U | TS-239 Pro II | TS-259 Pro | TS-259 Pro+ | SS-439 Pro | TS-439 Pro II | TS-439U-SP/RP | TS-459 Pro | TS-459 Pro+ | TS-459U-SP/RP | TS-559 Pro | TS-559 Pro+ | TS-659 Pro | TS-659 Pro+ | SS-839 Pro | TS-859 Pro | TS-859U-RP | TS-809 Pro | TS-809U-RP
iSCSI Target | ● | ● | ● | ● | ● | ● | ● | ● | ● | ● | ● | ● | ● | ● | ● | ● | ● | ● | ● | ● | ● | ● | ● | ● | ● | ●
Multi-LUN per Target * | ● | ● | ● | ● | ● | ● | ● | ● | ● | ● | ● | ● | ● | ● | ● | ● | ● | ● | ● | ● | ● | ● | ● | ● | ● | ●
Supports LUN Mapping & LUN Masking * | ● | ● | ● | ● | ● | ● | ● | ● | ● | ● | ● | ● | ● | ● | ● | ● | ● | ● | ● | ● | ● | ● | ● | ● | ● | ●
Supports SPC-3 Persistent Reservation * | ● | ● | ● | ● | ● | ● | ● | ● | ● | ● | ● | ● | ● | ● | ● | ● | ● | ● | ● | ● | ● | ● | ● | ● | ● | ●
Supports MPIO * | ● | ● | ● | ● | ● | ● | ● | ● | ● | ● | ● | ● | ● | ● | ● | ● | ● | ● | ● | ● | ● | ● | ● | ● | ● | ●
Supports MC/S * | ● | ● | ● | ● | ● | ● | ● | ● | ● | ● | ● | ● | ● | ● | ● | ● | ● | ● | ● | ● | ● | ● | ● | ● | ● | ●
Virtual Disk Drive (via iSCSI Initiator) | ● | ● | ● | ● | ● | ● | ● | ● | ● | ● | ● | ● | ● | ● | ● | ● | ● | ● | ● | ● | ● | ● | ● | ● | ● | ●
File Server and FTP Server | TS-110 | TS-119 | TS-210 | TS-219P | TS-410 | TS-419P | TS-410U | TS-419U | TS-239 Pro II | TS-259 Pro | TS-259 Pro+ | SS-439 Pro | TS-439 Pro II | TS-439U-SP/RP | TS-459 Pro | TS-459 Pro+ | TS-459U-SP/RP | TS-559 Pro | TS-559 Pro+ | TS-659 Pro | TS-659 Pro+ | SS-839 Pro | TS-859 Pro | TS-859U-RP | TS-809 Pro | TS-809U-RP
Web File Manager | ● | ● | ● | ● | ● | ● | ● | ● | ● | ● | ● | ● | ● | ● | ● | ● | ● | ● | ● | ● | ● | ● | ● | ● | ● | ●
FTP over SSL/ TLS (Explicit) | ● | ● | ● | ● | ● | ● | ● | ● | ● | ● | ● | ● | ● | ● | ● | ● | ● | ● | ● | ● | ● | ● | ● | ● | ● | ●
Passive mode with port range setup | ● | ● | ● | ● | ● | ● | ● | ● | ● | ● | ● | ● | ● | ● | ● | ● | ● | ● | ● | ● | ● | ● | ● | ● | ● | ●
Journaling file system | ● | ● | ● | ● | ● | ● | ● | ● | ● | ● | ● | ● | ● | ● | ● | ● | ● | ● | ● | ● | ● | ● | ● | ● | ● | ●
Unicode support | ● | ● | ● | ● | ● | ● | ● | ● | ● | ● | ● | ● | ● | ● | ● | ● | ● | ● | ● | ● | ● | ● | ● | ● | ● | ●
Share folder level ACL support | ● | ● | ● | ● | ● | ● | ● | ● | ● | ● | ● | ● | ● | ● | ● | ● | ● | ● | ● | ● | ● | ● | ● | ● | ● | ●
Users quota setting | ● | ● | ● | ● | ● | ● | ● | ● | ● | ● | ● | ● | ● | ● | ● | ● | ● | ● | ● | ● | ● | ● | ● | ● | ● | ●
FTP bandwidth control | ● | ● | ● | ● | ● | ● | ● | ● | ● | ● | ● | ● | ● | ● | ● | ● | ● | ● | ● | ● | ● | ● | ● | ● | ● | ●
Backup Solutions | TS-110 | TS-119 | TS-210 | TS-219P | TS-410 | TS-419P | TS-410U | TS-419U | TS-239 Pro II | TS-259 Pro | TS-259 Pro+ | SS-439 Pro | TS-439 Pro II | TS-439U-SP/RP | TS-459 Pro | TS-459 Pro+ | TS-459U-SP/RP | TS-559 Pro | TS-559 Pro+ | TS-659 Pro | TS-659 Pro+ | SS-839 Pro | TS-859 Pro | TS-859U-RP | TS-809 Pro | TS-809U-RP
Backup to external storage | ● | ● | ● | ● | ● | ● | ● | ● | ● | ● | ● | ● | ● | ● | ● | ● | ● | ● | ● | ● | ● | ● | ● | ● | ● | ●
Encrypted Remote Replication | ● | ● | ● | ● | ● | ● | ● | ● | ● | ● | ● | ● | ● | ● | ● | ● | ● | ● | ● | ● | ● | ● | ● | ● | ● | ●
Remote Replication | ● | ● | ● | ● | ● | ● | ● | ● | ● | ● | ● | ● | ● | ● | ● | ● | ● | ● | ● | ● | ● | ● | ● | ● | ● | ●
Support client backup software NetBak Replicator | ● | ● | ● | ● | ● | ● | ● | ● | ● | ● | ● | ● | ● | ● | ● | ● | ● | ● | ● | ● | ● | ● | ● | ● | ● | ●
USB One-Touch-Copy | ● | ● | ● | ● | ● | ● | ● | ● | ● | ● | ● | ● | ● | ● | ● | ● | ● | ● | ● | ● | ● | ● | ● | - | ● | -
Apple Time Machine | ● | ● | ● | ● | ● | ● | ● | ● | ● | ● | ● | ● | ● | ● | ● | ● | ● | ● | ● | ● | ● | ● | ● | ● | ● | ●
3rd Party Backup Support | TS-110 | TS-119 | TS-210 | TS-219P | TS-410 | TS-419P | TS-410U | TS-419U | TS-239 Pro II | TS-259 Pro | TS-259 Pro+ | SS-439 Pro | TS-439 Pro II | TS-439U-SP/RP | TS-459 Pro | TS-459 Pro+ | TS-459U-SP/RP | TS-559 Pro | TS-559 Pro+ | TS-659 Pro | TS-659 Pro+ | SS-839 Pro | TS-859 Pro | TS-859U-RP | TS-809 Pro | TS-809U-RP
CA BrightStor ARCserve Backup | ● | ● | ● | ● | ● | ● | ● | ● | ● | ● | ● | ● | ● | ● | ● | ● | ● | ● | ● | ● | ● | ● | ● | ● | ● | ●
Acronis True Image | ● | ● | ● | ● | ● | ● | ● | ● | ● | ● | ● | ● | ● | ● | ● | ● | ● | ● | ● | ● | ● | ● | ● | ● | ● | ●
EMC Retrospect | ● | ● | ● | ● | ● | ● | ● | ● | ● | ● | ● | ● | ● | ● | ● | ● | ● | ● | ● | ● | ● | ● | ● | ● | ● | ●
Symantec Backup Exec | ● | ● | ● | ● | ● | ● | ● | ● | ● | ● | ● | ● | ● | ● | ● | ● | ● | ● | ● | ● | ● | ● | ● | ● | ● | ●
LaCie SilverKeeper (backup) | ● | ● | ● | ● | ● | ● | ● | ● | ● | ● | ● | ● | ● | ● | ● | ● | ● | ● | ● | ● | ● | ● | ● | ● | ● | ●
System Management | TS-110 | TS-119 | TS-210 | TS-219P | TS-410 | TS-419P | TS-410U | TS-419U | TS-239 Pro II | TS-259 Pro | TS-259 Pro+ | SS-439 Pro | TS-439 Pro II | TS-439U-SP/RP | TS-459 Pro | TS-459 Pro+ | TS-459U-SP/RP | TS-559 Pro | TS-559 Pro+ | TS-659 Pro | TS-659 Pro+ | SS-839 Pro | TS-859 Pro | TS-859U-RP | TS-809 Pro | TS-809U-RP
Mail alert notification | ● | ● | ● | ● | ● | ● | ● | ● | ● | ● | ● | ● | ● | ● | ● | ● | ● | ● | ● | ● | ● | ● | ● | ● | ● | ●
SMS alert notification | ● | ● | ● | ● | ● | ● | ● | ● | ● | ● | ● | ● | ● | ● | ● | ● | ● | ● | ● | ● | ● | ● | ● | ● | ● | ●
Smart fan | ● | - | ● | ● | ● | ● | ● | ● | ● | ● | ● | ● | ● | ● | ● | ● | ● | ● | ● | ● | ● | ● | ● | ● | ● | ●
LCD display | - | - | - | - | - | ● | - | - | - | - | - | - | ● | - | ● | ● | - | ● | ● | ● | ● | ● | ● | ● | ● | ●
LED display/ alarm buzzer | ● | ● | ● | ● | ● | ● | ● | ● | ● | ● | ● | ● | ● | ● | ● | ● | ● | ● | ● | ● | ● | ● | ● | ● | ● | ●
System software upgrade | ● | ● | ● | ● | ● | ● | ● | ● | ● | ● | ● | ● | ● | ● | ● | ● | ● | ● | ● | ● | ● | ● | ● | ● | ● | ●
Support network time protocol | ● | ● | ● | ● | ● | ● | ● | ● | ● | ● | ● | ● | ● | ● | ● | ● | ● | ● | ● | ● | ● | ● | ● | ● | ● | ●
Network recycle bin | ● | ● | ● | ● | ● | ● | ● | ● | ● | ● | ● | ● | ● | ● | ● | ● | ● | ● | ● | ● | ● | ● | ● | ● | ● | ●
Wake on LAN | - | - | - | - | - | - | - | - | ● | ● | ● | ● | ● | ● | ● | ● | ● | ● | ● | ● | ● | ● | ● | ● | ● | ●
Schedule Power On/Off | ● | ● | ● | ● | ● | ● | ● | ● | ● | ● | ● | ● | ● | ● | ● | ● | ● | ● | ● | ● | ● | ● | ● | ● | ● | ●
Web-based GUI for system administration | ● | ● | ● | ● | ● | ● | ● | ● | ● | ● | ● | ● | ● | ● | ● | ● | ● | ● | ● | ● | ● | ● | ● | ● | ● | ●
SNMP | ● | ● | ● | ● | ● | ● | ● | ● | ● | ● | ● | ● | ● | ● | ● | ● | ● | ● | ● | ● | ● | ● | ● | ● | ● | ●
Real-time system resource monitor | ● | ● | ● | ● | ● | ● | ● | ● | ● | ● | ● | ● | ● | ● | ● | ● | ● | ● | ● | ● | ● | ● | ● | ● | ● | ●
System Setup and Configuration | TS-110 | TS-119 | TS-210 | TS-219P | TS-410 | TS-419P | TS-410U | TS-419U | TS-239 Pro II | TS-259 Pro | TS-259 Pro+ | SS-439 Pro | TS-439 Pro II | TS-439U-SP/RP | TS-459 Pro | TS-459 Pro+ | TS-459U-SP/RP | TS-559 Pro | TS-559 Pro+ | TS-659 Pro | TS-659 Pro+ | SS-839 Pro | TS-859 Pro | TS-859U-RP | TS-809 Pro | TS-809U-RP
Quick Install Wizard | ● | ● | ● | ● | ● | ● | ● | ● | ● | ● | ● | ● | ● | ● | ● | ● | ● | ● | ● | ● | ● | ● | ● | ● | ● | ●
Quick Start Guide | ● | ● | ● | ● | ● | ● | ● | ● | ● | ● | ● | ● | ● | ● | ● | ● | ● | ● | ● | ● | ● | ● | ● | ● | ● | ●
Save and restore configuration | ● | ● | ● | ● | ● | ● | ● | ● | ● | ● | ● | ● | ● | ● | ● | ● | ● | ● | ● | ● | ● | ● | ● | ● | ● | ●
LCD Panel Configuration | - | - | - | - | - | ● | - | - | - | - | - | - | ● | - | ● | ● | - | ● | ● | ● | ● | ● | ● | ● | ● | ●
Reset button (admin password & network settings) | ● | ● | ● | ● | ● | ● | ● | ● | ● | ● | ● | ● | ● | ● | ● | ● | ● | ● | ● | ● | ● | ● | ● | ● | ● | ●
Event Log | TS-110 | TS-119 | TS-210 | TS-219P | TS-410 | TS-419P | TS-410U | TS-419U | TS-239 Pro II | TS-259 Pro | TS-259 Pro+ | SS-439 Pro | TS-439 Pro II | TS-439U-SP/RP | TS-459 Pro | TS-459 Pro+ | TS-459U-SP/RP | TS-559 Pro | TS-559 Pro+ | TS-659 Pro | TS-659 Pro+ | SS-839 Pro | TS-859 Pro | TS-859U-RP | TS-809 Pro | TS-809U-RP
Display all current login users | ● | ● | ● | ● | ● | ● | ● | ● | ● | ● | ● | ● | ● | ● | ● | ● | ● | ● | ● | ● | ● | ● | ● | ● | ● | ●
Display system log/ alert/ error | ● | ● | ● | ● | ● | ● | ● | ● | ● | ● | ● | ● | ● | ● | ● | ● | ● | ● | ● | ● | ● | ● | ● | ● | ● | ●
Display all connection logs to file-level | ● | ● | ● | ● | ● | ● | ● | ● | ● | ● | ● | ● | ● | ● | ● | ● | ● | ● | ● | ● | ● | ● | ● | ● | ● | ●
Display all DHCP assignment information | ● | ● | ● | ● | ● | ● | ● | ● | ● | ● | ● | ● | ● | ● | ● | ● | ● | ● | ● | ● | ● | ● | ● | ● | ● | ●
Send logs to a remote syslog server | ● | ● | ● | ● | ● | ● | ● | ● | ● | ● | ● | ● | ● | ● | ● | ● | ● | ● | ● | ● | ● | ● | ● | ● | ● | ●
Expansion Capability | TS-110 | TS-119 | TS-210 | TS-219P | TS-410 | TS-419P | TS-410U | TS-419U | TS-239 Pro II | TS-259 Pro | TS-259 Pro+ | SS-439 Pro | TS-439 Pro II | TS-439U-SP/RP | TS-459 Pro | TS-459 Pro+ | TS-459U-SP/RP | TS-559 Pro | TS-559 Pro+ | TS-659 Pro | TS-659 Pro+ | SS-839 Pro | TS-859 Pro | TS-859U-RP | TS-809 Pro | TS-809U-RP
UPS Support | ● | ● | ● | ● | ● | ● | ● | ● | ● | ● | ● | ● | ● | ● | ● | ● | ● | ● | ● | ● | ● | ● | ● | ● | ● | ●
USB Printer | ● | ● | ● | ● | ● | ● | ● | ● | ● | ● | ● | ● | ● | ● | ● | ● | ● | ● | ● | ● | ● | ● | ● | ● | ● | ●
Web Server | TS-110 | TS-119 | TS-210 | TS-219P | TS-410 | TS-419P | TS-410U | TS-419U | TS-239 Pro II | TS-259 Pro | TS-259 Pro+ | SS-439 Pro | TS-439 Pro II | TS-439U-SP/RP | TS-459 Pro | TS-459 Pro+ | TS-459U-SP/RP | TS-559 Pro | TS-559 Pro+ | TS-659 Pro | TS-659 Pro+ | SS-839 Pro | TS-859 Pro | TS-859U-RP | TS-809 Pro | TS-809U-RP
PHP | ● | ● | ● | ● | ● | ● | ● | ● | ● | ● | ● | ● | ● | ● | ● | ● | ● | ● | ● | ● | ● | ● | ● | ● | ● | ●
MySQL | ● | ● | ● | ● | ● | ● | ● | ● | ● | ● | ● | ● | ● | ● | ● | ● | ● | ● | ● | ● | ● | ● | ● | ● | ● | ●
SQLite | ● | ● | ● | ● | ● | ● | ● | ● | ● | ● | ● | ● | ● | ● | ● | ● | ● | ● | ● | ● | ● | ● | ● | ● | ● | ●
phpMyAdmin | ● | ● | ● | ● | ● | ● | ● | ● | ● | ● | ● | ● | ● | ● | ● | ● | ● | ● | ● | ● | ● | ● | ● | ● | ● | ●
Joomla! | ● | ● | ● | ● | ● | ● | ● | ● | ● | ● | ● | ● | ● | ● | ● | ● | ● | ● | ● | ● | ● | ● | ● | ● | ● | ●
Telnet | TS-110 | TS-119 | TS-210 | TS-219P | TS-410 | TS-419P | TS-410U | TS-419U | TS-239 Pro II | TS-259 Pro | TS-259 Pro+ | SS-439 Pro | TS-439 Pro II | TS-439U-SP/RP | TS-459 Pro | TS-459 Pro+ | TS-459U-SP/RP | TS-559 Pro | TS-559 Pro | TS-659 Pro | TS-659 Pro+ | SS-839 Pro | TS-859 Pro | TS-859U-RP | TS-809 Pro | TS-809U-RP
Telnet login | ● | ● | ● | ● | ● | ● | ● | ● | ● | ● | ● | ● | ● | ● | ● | ● | ● | ● | ● | ● | ● | ● | ● | ● | ● | ●
SSH login | ● | ● | ● | ● | ● | ● | ● | ● | ● | ● | ● | ● | ● | ● | ● | ● | ● | ● | ● | ● | ● | ● | ● | ● | ● | ●
Multimedia | TS-110 | TS-119 | TS-210 | TS-219P | TS-410 | TS-419P | TS-410U | TS-419U | TS-239 Pro II | TS-259 Pro | TS-259 Pro+ | SS-439 Pro | TS-439 Pro II | TS-439U-SP/RP | TS-459 Pro | TS-459 Pro+ | TS-459U-SP/RP | TS-559 Pro | TS-559 Pro | TS-659 Pro | TS-659 Pro+ | SS-839 Pro | TS-859 Pro | TS-859U-RP | TS-809 Pro | TS-809U-RP
UPnP/ DLNA media server | ● | ● | ● | ● | ● | ● | ● | ● | ● | ● | ● | ● | ● | ● | ● | ● | ● | ● | ● | ● | ● | ● | ● | ● | ● | ●
Internet radio | ● | ● | ● | ● | ● | ● | ● | ● | ● | ● | ● | ● | ● | ● | ● | ● | ● | ● | ● | ● | ● | ● | ● | ● | ● | ●
Web-based photo album | ● | ● | ● | ● | ● | ● | ● | ● | ● | ● | ● | ● | ● | ● | ● | ● | ● | ● | ● | ● | ● | ● | ● | ● | ● | ●
iTunes Server | ● | ● | ● | ● | ● | ● | ● | ● | ● | ● | ● | ● | ● | ● | ● | ● | ● | ● | ● | ● | ● | ● | ● | ● | ● | ●
UPnP Multimedia Service Support (TwonkyMedia) | TS-110 | TS-119 | TS-210 | TS-219P | TS-410 | TS-419P | TS-410U | TS-419U | TS-239 Pro II | TS-259 Pro | TS-259 Pro+ | SS-439 Pro | TS-439 Pro II | TS-439U-SP/RP | TS-459 Pro | TS-459 Pro+ | TS-459U-SP/RP | TS-559 Pro | TS-559 Pro+ | TS-659 Pro | TS-659 Pro+ | SS-839 Pro | TS-859 Pro | TS-859U-RP | TS-809 Pro | TS-809U-RP
Music | mp3, mp4, m4a, m4b, 3gp, apl, ac3, m1v, m4v, mov, aac, amr, awb, wav, pcm, lpcm, mp1, mp2, aif, aiff, aifc, snd, wma, ogg, flac
Photo | jpg, jpe, jpeg, tiff, tif, gif, png, bmp
Video | wmv, asf, vdr, avi, xvid, divx, flv, mpg, mpe, mts, m2ts, m2t, mpeg, spts, m2p, m2v, mp2t, mp2p, mpg2, dvr-ms, vob
Internet Radio | vTuner, Shoutcast
Playlists | m3u, m3u8, wpl, pls
Download | TS-110 | TS-119 | TS-210 | TS-219P | TS-410 | TS-419P | TS-410U | TS-419U | TS-239 Pro II | TS-259 Pro | TS-259 Pro+ | SS-439 Pro | TS-439 Pro II | TS-439U-SP/RP | TS-459 Pro | TS-459 Pro+ | TS-459U-SP/RP | TS-559 Pro | TS-559 Pro+ | TS-659 Pro | TS-659 Pro+ | SS-839 Pro | TS-859 Pro | TS-859U-RP | TS-809 Pro | TS-809U-RP
Web-based Download Station (BT/HTTP/FTP download) | ● | ● | ● | ● | ● | ● | ● | ● | ● | ● | ● | ● | ● | ● | ● | ● | ● | ● | ● | ● | ● | ● | ● | ● | ● | ●
UPnP auto port forwarding for BT download | ● | ● | ● | ● | ● | ● | ● | ● | ● | ● | ● | ● | ● | ● | ● | ● | ● | ● | ● | ● | ● | ● | ● | ● | ● | ●
DHT Support | ● | ● | ● | ● | ● | ● | ● | ● | ● | ● | ● | ● | ● | ● | ● | ● | ● | ● | ● | ● | ● | ● | ● | ● | ● | ●
TCP/ UDP Support | ● | ● | ● | ● | ● | ● | ● | ● | ● | ● | ● | ● | ● | ● | ● | ● | ● | ● | ● | ● | ● | ● | ● | ● | ● | ●
Schedule download | ● | ● | ● | ● | ● | ● | ● | ● | ● | ● | ● | ● | ● | ● | ● | ● | ● | ● | ● | ● | ● | ● | ● | ● | ● | ●
Remote download management software (QGet) | ● | ● | ● | ● | ● | ● | ● | ● | ● | ● | ● | ● | ● | ● | ● | ● | ● | ● | ● | ● | ● | ● | ● | ● | ● | ●
Surveillance Station | TS-110 | TS-119 | TS-210 | TS-219P | TS-410 | TS-419P | TS-410U | TS-419U | TS-239 Pro II | TS-259 Pro | TS-259 Pro+ | SS-439 Pro | TS-439 Pro II | TS-439U-SP/RP | TS-459 Pro | TS-459 Pro+ | TS-459U-SP/RP | TS-559 Pro | TS-559 Pro+ | TS-659 Pro | TS-659 Pro+ | SS-839 Pro | TS-859 Pro | TS-859U-RP | TS-809 Pro | TS-809U-RP
Live audio & video monitoring, recording, and playback over the Internet | ● | ● | ● | ● | ● | ● | ● | ● | ● | ● | ● | ● | ● | ● | ● | ● | ● | ● | ● | ● | ● | ● | ● | ● | ● | ●
Complete recording function (Motion detection, continuous/ schedule recording/ synchronized audio recording, alarm schedule recording) | ● | ● | ● | ● | ● | ● | ● | ● | ● | ● | ● | ● | ● | ● | ● | ● | ● | ● | ● | ● | ● | ● | ● | ● | ● | ●
Real-time email notification to user upon alert events | ● | ● | ● | ● | ● | ● | ● | ● | ● | ● | ● | ● | ● | ● | ● | ● | ● | ● | ● | ● | ● | ● | ● | ● | ● | ●
Cameras | 2 | 2 | 2 | 2 | 4 | 4 | 4 | 4 | 2 | 2 | 2 | 4 | 4 | 4 | 4 | 4 | 4 | 4 | 4 | 4 | 4 | 4 | 4 | 4 | 4 | 4
QPKG | TS-110 | TS-119 | TS-210 | TS-219P | TS-410 | TS-419P | TS-410U | TS-419U | TS-239 Pro II | TS-259 Pro | TS-259 Pro+ | SS-439 Pro | TS-439 Pro II | TS-439U-SP/RP | TS-459 Pro | TS-459 Pro+ | TS-459U-SP/RP | TS-559 Pro | TS-559 Pro+ | TS-659 Pro | TS-659 Pro+ | SS-839 Pro | TS-859 Pro | TS-859U-RP | TS-809 Pro | TS-809U-RP
QPKG platform | ● | ● | ● | ● | ● | ● | ● | ● | ● | ● | ● | ● | ● | ● | ● | ● | ● | ● | ● | ● | ● | ● | ● | ● | ● | ●
Certification | TS-110 | TS-119 | TS-210 | TS-219P | TS-410 | TS-419P | TS-410U | TS-419U | TS-239 Pro II | TS-259 Pro | TS-259 Pro+ | SS-439 Pro | TS-439 Pro II | TS-439U-SP/RP | TS-459 Pro | TS-459 Pro+ | TS-459U-SP/RP | TS-559 Pro | TS-559 Pro+ | TS-659 Pro | TS-659 Pro+ | SS-839 Pro | TS-859 Pro | TS-859U-RP | TS-809 Pro | TS-809U-RP
VMware Ready® | [8 empty] | ● | ● | ● |  | ● |  | ● | ● | ● | ● | ● | ● | ● |  | ● | ● | ● | ●
Citrix Ready Models | [9 empty] | ● | ● |  |  |  | ● | ● | ● | ● | ● | ● | ● |  | ● | ● | ● | ●
FCC | ● | ● | ● | ● | ● | ● | ● | ● | ● | ● | ● | ● | ● | ● | ● | ● | ● | ● | ● | ● | ● | ● | ● | ● | ● | ●
CE | ● | ● | ● | ● | ● | ● | ● | ● | ● | ● | ● | ● | ● | ● | ● | ● | ● | ● | ● | ● | ● | ● | ● | ● | ● | ●
File Sharing | TS-110 | TS-119 | TS-210 | TS-219P | TS-410 | TS-419P | TS-410U | TS-419U | TS-239 Pro II | TS-259 Pro | TS-259 Pro+ | SS-439 Pro | TS-439 Pro II | TS-439U-SP/RP | TS-459 Pro | TS-459 Pro+ | TS-459U-SP/RP | TS-559 Pro | TS-559 Pro+ | TS-659 Pro | TS-659 Pro+ | SS-839 Pro | TS-859 Pro | TS-859U-RP | TS-809 Pro | TS-809U-RP
Max. number of users | 1024 | 2048 | 1024 | 2048 | 2048 | 4096 | 4096 | 4096 | 4096 | 4096 | 4096 | 4096 | 4096 | 4096 | 4096 | 4096 | 4096 | 4096 | 4096 | 4096 | 4096 | 4096 | 4096 | 4096 | 4096 | 4096
Max. number of user groups | 128 | 256 | 128 | 256 | 256 | 512 | 512 | 512 | 512 | 512 | 512 | 512 | 512 | 512 | 512 | 512 | 512 | 512 | 512 | 512 | 512 | 512 | 512 | 512 | 512 | 512
Max. number of share folders | 256 | 256 | 256 | 256 | 256 | 512 | 512 | 512 | 512 | 512 | 512 | 512 | 512 | 512 | 512 | 512 | 512 | 512 | 512 | 512 | 512 | 512 | 512 | 512 | 512 | 512
Max. number of concurrent connections | 256 | 256 | 256 | 256 | 256 | 256 | 256 | 256 | 256 | 256 | 256 | 256 | 256 | 256 | 256 | 256 | 256 | 256 | 256 | 256 | 256 | 256 | 256 | 256 | 256 | 256
Batch creation of users | ● | ● | ● | ● | ● | ● | ● | ● | ● | ● | ● | ● | ● | ● | ● | ● | ● | ● | ● | ● | ● | ● | ● | ● | ● | ●
Language | TS-110 | TS-119 | TS-210 | TS-219P | TS-410 | TS-419P | TS-410U | TS-419U | TS-239 Pro II | TS-259 Pro | TS-259 Pro+ | SS-439 Pro | TS-439 Pro II | TS-439U-SP/RP | TS-459 Pro | TS-459 Pro+ | TS-459U-SP/RP | TS-559 Pro | TS-559 Pro+ | TS-659 Pro | TS-659 Pro+ | SS-839 Pro | TS-859 Pro | TS-859U-RP | TS-809 Pro | TS-809U-RP
English | ● | ● | ● | ● | ● | ● | ● | ● | ● | ● | ● | ● | ● | ● | ● | ● | ● | ● | ● | ● | ● | ● | ● | ● | ● | ●
German | ● | ● | ● | ● | ● | ● | ● | ● | ● | ● | ● | ● | ● | ● | ● | ● | ● | ● | ● | ● | ● | ● | ● | ● | ● | ●
French | ● | ● | ● | ● | ● | ● | ● | ● | ● | ● | ● | ● | ● | ● | ● | ● | ● | ● | ● | ● | ● | ● | ● | ● | ● | ●
Italian | ● | ● | ● | ● | ● | ● | ● | ● | ● | ● | ● | ● | ● | ● | ● | ● | ● | ● | ● | ● | ● | ● | ● | ● | ● | ●
Spanish | ● | ● | ● | ● | ● | ● | ● | ● | ● | ● | ● | ● | ● | ● | ● | ● | ● | ● | ● | ● | ● | ● | ● | ● | ● | ●
Polish | ● | ● | ● | ● | ● | ● | ● | ● | ● | ● | ● | ● | ● | ● | ● | ● | ● | ● | ● | ● | ● | ● | ● | ● | ● | ●
Swedish | ● | ● | ● | ● | ● | ● | ● | ● | ● | ● | ● | ● | ● | ● | ● | ● | ● | ● | ● | ● | ● | ● | ● | ● | ● | ●
Danish | ● | ● | ● | ● | ● | ● | ● | ● | ● | ● | ● | ● | ● | ● | ● | ● | ● | ● | ● | ● | ● | ● | ● | ● | ● | ●
Norwegian | ● | ● | ● | ● | ● | ● | ● | ● | ● | ● | ● | ● | ● | ● | ● | ● | ● | ● | ● | ● | ● | ● | ● | ● | ● | ●
Finnish | ● | ● | ● | ● | ● | ● | ● | ● | ● | ● | ● | ● | ● | ● | ● | ● | ● | ● | ● | ● | ● | ● | ● | ● | ● | ●
Russian | ● | ● | ● | ● | ● | ● | ● | ● | ● | ● | ● | ● | ● | ● | ● | ● | ● | ● | ● | ● | ● | ● | ● | ● | ● | ●
Japanese | ● | ● | ● | ● | ● | ● | ● | ● | ● | ● | ● | ● | ● | ● | ● | ● | ● | ● | ● | ● | ● | ● | ● | ● | ● | ●
Korean | ● | ● | ● | ● | ● | ● | ● | ● | ● | ● | ● | ● | ● | ● | ● | ● | ● | ● | ● | ● | ● | ● | ● | ● | ● | ●
Dutch | ● | ● | ● | ● | ● | ● | ● | ● | ● | ● | ● | ● | ● | ● | ● | ● | ● | ● | ● | ● | ● | ● | ● | ● | ● | ●
Czech | ● | ● | ● | ● | ● | ● | ● | ● | ● | ● | ● | ● | ● | ● | ● | ● | ● | ● | ● | ● | ● | ● | ● | ● | ● | ●
Traditional Chinese | ● | ● | ● | ● | ● | ● | ● | ● | ● | ● | ● | ● | ● | ● | ● | ● | ● | ● | ● | ● | ● | ● | ● | ● | ● | ●
Simplified Chinese | ● | ● | ● | ● | ● | ● | ● | ● | ● | ● | ● | ● | ● | ● | ● | ● | ● | ● | ● | ● | ● | ● | ● | ● | ● | ●